## BOM
Line | RefDes | Qty | Function | Value | Description | MPN | Supplier | Package | KiCad Footprint | Notes
1 | U1 | 1 | Sensor |  | Time-of-Flight (ToF) distance sensor, I²C | VL53L4CDV0DH/1 | DigiKey | Optical LGA12 (4.4×2.4 mm) | Custom: VL53L4CD_LGA12_4.4x2.4mm | Place near board edge; keep optical path clear
2 | U2 | 1 | Regulator |  | LDO regulator, adjustable, 200 mA | ADP3331ARTZ-REEL7 | DigiKey | SOT-23-6 | Package_TO_SOT_SMD:SOT-23-6 | VIN(3–5V) → VOUT_2V8; SD tied to VIN
3 | J1 | 1 | Header |  | Pin header, 1×4, 2.54 mm, vertical | TSW-104-07-F-S | DigiKey | Through-hole | Connector_PinHeader_2.54mm:PinHeader_1x04_P2.54mm_Vertical | Pins: VIN, GND, SDA, SCL
4 | D1 | 1 | LED | Green | LED indication, green, 0603 | APT1608ZGC-AMT | DigiKey | 0603 (1608 Metric) | LED_SMD:LED_0603_1608Metric | Power LED on VOUT_2V8
5 | RLED | 1 | Resistor | 470 Ω | Resistor, 1%, 0.1W | RC0603FR-07470RL | DigiKey | 0603 (1608 Metric) | Resistor_SMD:R_0603_1608Metric | Sets LED current
6 | RPU1,RPU2 | 2 | Resistor | 2.2 kΩ | I²C pull-up resistors, 1%, 0.1W | RC0603FR-072K2L | DigiKey | 0603 (1608 Metric) | Resistor_SMD:R_0603_1608Metric | SDA/SCL pull-ups to VOUT_2V8
7 | RXSHUT | 1 | Resistor | 10 kΩ | XSHUT pull-up resistor, 1%, 0.1W | RC0603FR-0710KL | DigiKey | 0603 (1608 Metric) | Resistor_SMD:R_0603_1608Metric | Default enable sensor
8 | R1 | 1 | Resistor | 536 kΩ | Feedback divider top resistor, 1%, 0.1W | RC0603FR-07536KL | DigiKey | 0603 (1608 Metric) | Resistor_SMD:R_0603_1608Metric | ADP3331 sets ~2.8V output
9 | R2 | 1 | Resistor | 402 kΩ | Feedback divider bottom resistor, 1%, 0.1W | RC0603FR-07402KL | DigiKey | 0603 (1608 Metric) | Resistor_SMD:R_0603_1608Metric | ADP3331 sets ~2.8V output
10 | C1 | 1 | Capacitor | 0.47 µF | Input capacitor, X7R, 10V | CC0603KRX7R6BB474 | DigiKey | 0603 (1608 Metric) | Capacitor_SMD:C_0603_1608Metric | Place next to ADP3331 IN
11 | C2 | 1 | Capacitor | 0.47 µF | Output capacitor, X7R, 10V | CC0603KRX7R6BB474 | DigiKey | 0603 (1608 Metric) | Capacitor_SMD:C_0603_1608Metric | Place next to ADP3331 OUT
12 | C3 | 1 | Capacitor | 0.1 µF | Sensor decoupling capacitor, X7R, 10V | CC0603KRX7R6BB104 | DigiKey | 0603 (1608 Metric) | Capacitor_SMD:C_0603_1608Metric | Place next to VL53L4CD VDD pins
13 | C4 | 1 | Capacitor | 0.47 µF | Sensor bulk capacitor (optional), X7R, 10V | CC0603KRX7R6BB474 | DigiKey | 0603 (1608 Metric) | Capacitor_SMD:C_0603_1608Metric | Optional extra bulk cap near sensor

## Notes
Assembly / Layout notes
C1 (VIN) and C2 (VOUT) should be placed as close as possible to the ADP3331 pins (small input/output loops).
C3 (0.1uF) should be placed as close as possible to VL53L4CD supply pins; C4 is optional but recommended.
Use a ground plane on the component side (F.Cu) and stitch to bottom ground if you use it.
Label header pins on silkscreen: VIN(3–5V), GND, SDA, SCL. Avoid sharp corners on Edge.Cuts.